## Vegetation Allometric Equations
Coeffiecients were derived from a paper by Flade et al. (2020)
Units are in grams and converted to kg in data sheet
Equations shrubs follow this: | y = b(x)^a
Equations for small statured trees follow this: | y = b(x)^a
Species common name | Scientific name | plant type | component | b | a | reference
Short statured tree | tree | tree | all | 59.0721 | 2.272 | Flade et al. (2020)
Alder | Alnus spp | shrub | all | 185.065 | 0.976 | Flade et al. (2020)
Bog birch | Betula spp | shrub | all | 342.416 | 0.8386 | Flade et al. (2020)
Shrubby cinquefoil | Dasiphora fruticosa | shrub | all | 311.586 | 0.845 | Flade et al. (2020)
Willow | Salix spp | shrub | all | 262.469 | 0.785 | Flade et al. (2020)
Soap berry | Shepherdia canadensis | shrub | all | 232.212 | 0.629 | Flade et al. (2020)
all shrubs | all shrubs | shrub | all | 272.116 | 0.778 | Flade et al. (2020)

## Medium Sized Plot Data Sheet
DATA SHEET for automatically converting field measurementts to biomass and to carbon
Data Sheet for Medium Vegetation Surveys
Plot Description |  | Notes:
Date:
Location:
Plot ID:
Longtitude:
Latitude:
Elevation (m above sea level):
Plots shape
S-N inclination:
E-W inclination:
Plot info | Vegetation Survey Data |  |  | Short-statured tree diameter (cm) | Shrub volume measurements (m) | [5 empty] | Calculations
Plot ID: | Vegetation ID | Vegetation type | Species common name | DSH (cm) | Length (m) | Width (m) | Height (m) | Model parameter (x) | coeffiecnt b | coeffeicnt a | Biomass (kg) | Carbon stock (kg)
PE-S3-P4 | 1 | tree | Short statured tree | 1 |  |  |  | 1 | 59.0721 | 2.272 | 0.059072 | 0.029536
PE-S3-P4 | 2 | shrub | Alder |  | 1 | 1 | 1 | 1 | 185.065 | 0.976 | 0.18507 | 0.092533
PE-S3-P4 | 3 | shrub | Bog birch |  | 1 | 1 | 1 | 1 | 342.416 | 0.8386 | 0.34242 | 0.17121
PE-S3-P4 | 4 | shrub | Shrubby cinquefoil |  | 1 | 1 | 1 | 1 | 311.586 | 0.845 | 0.31159 | 0.15579
PE-S3-P4 | 5 | shrub | Willow |  | 1 | 1 | 1 | 1 | 262.469 | 0.785 | 0.26247 | 0.13123
PE-S3-P4 | 6 | shrub | Soap berry |  | 1 | 1 | 1 | 1 | 232.212 | 0.629 | 0.23221 | 0.11611
PE-S3-P4 | 7 | shrub | all shrubs |  | 1 | 1 | 1 | 1 | 272.116 | 0.778 | 0.27212 | 0.13606