## Sample Allocation Calculator
Part 1 - For total study area
User inputs:
a) Size of total study area (m^2) | 10000
b) Allowable error (acceptable range) | 0.2
c) Alpha value (probability) | 0.2
Default Values - Can be updated by user:
Forest Carbon Mean Value (from wwf-canada carbon map) | 4.14
Forest Carbon SD Value (from wwf-canada carbon map) | 1.8
Soil Carbon Mean Value (wwf-canada carbon map) | 13.2
Soil Carbon SD Value (wwf-canada carbon map) | 10
Z-statistic (soils) | 1.2816
Z-statistic (forests) | 1.2816
Output:
Number of plots (n) | 5.9228

## Sample Allocation Visualization
Strata size | Total number of strata | Plot size | Estimated Mean | Estiamted Standard Deviation | Estimated Cost | Desired level of precision | Allowable error | 1 | 2 | Total number of strata | n (95%) | e | n(90%) | n(85%) | n(80%)
280000 | [10 empty] | 105.4748 |  | 29.7283 | 13.5318 | 7.6766
270000 | [10 empty] | 104.8894 |  | 29.6816 | 13.5221 | 7.6735
260000 | [10 empty] | 104.2663 |  | 29.6315 | 13.5117 | 7.6701
250000 | [10 empty] | 103.6015 |  | 29.5775 | 13.5005 | 7.6665
240000 | [10 empty] | 102.8909 |  | 29.5193 | 13.4884 | 7.6626
230000 | [10 empty] | 102.1294 |  | 29.4563 | 13.4752 | 7.6583
220000 | [10 empty] | 101.3115 |  | 29.3879 | 13.4609 | 7.6537
210000 | [10 empty] | 100.4306 |  | 29.3133 | 13.4452 | 7.6486
200000 | [10 empty] | 99.4791 |  | 29.2317 | 13.428 | 7.643
190000 | [10 empty] | 98.4482 |  | 29.142 | 13.409 | 7.6369
180000 | [10 empty] | 97.3275 |  | 29.043 | 13.388 | 7.6301
170000 | [10 empty] | 96.1048 |  | 28.9332 | 13.3647 | 7.6225
160000 | [10 empty] | 94.7655 |  | 28.8106 | 13.3384 | 7.614
150000 | [10 empty] | 93.292 |  | 28.6729 | 13.3089 | 7.6043
140000 | [10 empty] | 91.6632 |  | 28.5172 | 13.2752 | 7.5933
130000 | [10 empty] | 89.853 |  | 28.3395 | 13.2366 | 7.5807
120000 | [10 empty] | 87.8295 |  | 28.1351 | 13.1918 | 7.5659
110000 | [10 empty] | 85.5525 |  | 27.8972 | 13.1393 | 7.5486
100000 | 1 | 0.04 | 4.13 | 1.8 | 1000 | 0.1 | 90 | 202500000000 | 3939565414 | 810000 | 82.9713 | 27.6171 | 27.6171 | 13.0768 | 7.528
90000 | 1 | 0.04 | 4.13 | 1.8 | 1000 | 0.1 | 90 | 164025000000 | 3191047986 | 729000 | 80.0204 | 27.2822 | 27.2822 | 13.0012 | 7.5029
80000 | 1 | 0.04 | 4.13 | 1.8 | 1000 | 0.1 | 90 | 129600000000 | 2521321865 | 648000 | 76.6145 | 26.8749 | 26.8749 | 12.908 | 7.4717
70000 | 1 | 0.04 | 4.13 | 1.8 | 1000 | 0.1 | 90 | 99225000000 | 1930387053 | 567000 | 72.6393 | 26.3687 | 26.3687 | 12.7901 | 7.4321
60000 | 1 | 0.04 | 4.13 | 1.8 | 1000 | 0.1 | 90 | 72900000000 | 1418243549 | 486000 | 67.9392 | 25.7227 | 25.7227 | 12.6362 | 7.3798
50000 | 1 | 0.04 | 4.13 | 1.8 | 1000 | 0.1 | 90 | 50625000000 | 984891353.6 | 405000 | 62.2961 | 24.8698 | 24.8698 | 12.4268 | 7.3079
40000 | 1 | 0.04 | 4.13 | 1.8 | 1000 | 0.1 | 90 | 32400000000 | 630330466.3 | 324000 | 55.3944 | 23.6914 | 23.6914 | 12.1254 | 7.2026
30000 | 1 | 0.04 | 4.13 | 1.8 | 1000 | 0.1 | 90 | 18225000000 | 354560887.3 | 243000 | 46.7602 | 21.9574 | 21.9574 | 11.6544 | 7.0338
20000 | 1 | 0.04 | 4.13 | 1.8 | 1000 | 0.1 | 90 | 8100000000 | 157582616.6 | 162000 | 35.6476 | 19.1536 | 19.1536 | 10.8142 | 6.7187
10000 | 1 | 0.04 | 4.13 | 1.8 | 1000 | 0.1 | 90 | 2025000000 | 39395654.14 | 81000 | 20.8106 | 13.8486 | 13.8486 | 8.8912 | 5.9228
5000 | 1 | 0.04 | 4.13 | 1.8 | 1000 | 0.1 | 90 | 506250000 | 9848913.536 | 40500 | 11.3569 | 8.9119 | 8.9119 | 6.5586 | 4.7884
1000 | 1 | 0.04 | 4.13 | 1.8 | 1000 | 0.1 | 90 | 20250000 | 393956.5414 | 8100 | 2.4507 | 2.3137 | 2.3137 | 2.1165 | 1.8909
500 | 1 | 0.04 | 4.13 | 1.8 | 1000 | 0.1 | 90 | 5062500 | 98489.1354 | 4050 | 1.2375 | 1.2016 | 1.2016 | 1.1462 | 1.0766
250 | 1 | 0.04 | 4.13 | 1.8 | 1000 | 0.1 | 90 | 1265625 | 24622.2838 | 2025 | 0.62187 | 0.61267 | 0.61267 | 0.59792 | 0.57842
100 | 1 | 0.04 | 4.13 | 1.8 | 1000 | 0.1 | 90 | 202500 | 3939.5654 | 810 | 0.2495 | 0.248 | 0.248 | 0.24555 | 0.2422
50 | 1 | 0.04 | 4.13 | 1.8 | 1000 | 0.1 | 90 | 50625 | 984.8914 | 405 | 0.12487 | 0.1245 | 0.1245 | 0.12388 | 0.12302
20 | 1 | 0.04 | 4.13 | 1.8 | 1000 | 0.1 | 90 | 8100 | 157.5826 | 162 | 0.04998 | 0.04992 | 0.04992 | 0.049819 | 0.04968
10 | 1 | 0.04 | 4.13 | 1.8 | 1000 | 0.1 | 90 | 2025 | 39.3957 | 81 | 0.024995 | 0.02498 | 0.02498 | 0.024955 | 0.02492